## 14N-np
反応 | 標的核 | 標的核 | 入射核 | 放出核 | キー・ナンバー | Doi | (CODEN) | 書誌情報 | 巻号 | ページ | 出版年 | 著者 | タイトル | キー・アブストラクト
14N(n,p)14C | 7 | 14 | n | p | 2002GL03 |  | CODEN >JOUR FECAA 33 261 | FCY |  |  | 2002 | Yu.M.Gledenov, P.E.Koehler | Investigation of (n,p) and (n,¦a) Reactions Induced by Thermal and Res onant Neutrons | NUCLEAR REACTIONS {+3}He,{+7},{+10}Be,{+14}N,{+22}Na,{+26}Al,{+35},{+3 6}Cl,{+37}Ar,{+40}K,{+41}Ca,{+50}V,{+59}Ni(n,p),E=low; {+6}Li,{+7},{+10}Be,{+17} O,{+21}Ne,{+22}Na,{+26}Al,{+33}S,{+36}Cl,{+36},{+37}Ar,{+40}K,{+41}Ca,{+59}Ni,{+ 147}Sm(n,¦a),E=low; compiled,analyzed ¦s,particle spectra,resonance parameters.A strophysical aspects discussed.
14N(n,p)14C | 7 | 14 | n | p | 2001WA28 | 10.1016/S0375-9474(01)00765-5 | CODEN >JOUR NUPAB 688 490c | NP/A688, 490c (2001) |  |  | 2001 | J.Wagemans, C.Wagemans, G.Goeminne, P.Geltenbort | Detailed Investigation of the {+14}N(n,p){+14}C, {+17}O(n,¦a){+14}C, { +26}Al(n,p){+26}Mg and {+26}Al(n,¦a){+23}Na Reactions | NUCLEAR REACTIONS {+14}N(n,p),{+17}O(n,¦a),{+26}Al(n,p),(n,¦a),E=therm al; measured ¦s. Comparison with earlier data.
14N(n,p)14C | 7 | 14 | n | p | 2000WA15 | 10.1103/PhysRevC.61.064601 | CODEN >JOUR PRVCA 61 064601 | PR/C61, 064601 (2000) |  |  | 2000 | J.Wagemans, C.Wagemans, G.Goeminne, P.Geltenbort | Experimental Determination of the {+14}N(n,p){+14}C Reaction Cross Sec tion for Thermal Neutrons | NUCLEAR REACTIONS {+14}N(n,p),E=thermal; measured ¦s. {+17}O(n,¦a),E=t hermal; deduced renormalized ¦s. Astrophysical implications discussed.
14N(n,p)14C | 7 | 14 | n | p | 1999KI12 | 10.1103/PhysRevC.59.3397 | CODEN >JOUR PRVCA 59 3397 | PR/C59, 3397 (1999) |  |  | 1999 | T.Kii, T.Shima, H.Sato, T.Baba, Y.Nagai | Cross Section of the {+14}N(n,p){+14}C Reaction from 10 to 100 keV Mea sured by a Gas Scintillation Drift Chamber | NUCLEAR REACTIONS {+14}N(n,p),E=10-100 keV; measured ¦s. Gas scintilla tion drift chamber. Astrophysical implications discussed.
14N(n,p)14C | 7 | 14 | n | p | 1997SA68 | 10.1016/S0168-9002(97)00698-0 | CODEN >JOUR NIMAE 394 368 | NIM/A394, 368 (1997) |  |  | 1997 | T.Sanami, M.Baba, I.Matsuyama, S.Matsuyama, T.Kiyosumi, Y.Nauchi, N.Hi rakawa | Measurement of {+14}N(n,p){+14}C Cross Section for kT = 25.3 keV Maxwe llian Neutrons using Gridded Ionization Chamber | NUCLEAR REACTIONS {+14}N(n,p),E ¦? 25 keV; measured ¦s. Maxwellian neu tron energy distribution. Implications for astrophysical s-process discussed.
14N(n,p)14C | 7 | 14 | n | p | 1997WAZQ |  | CODEN >CONF Trieste(Nucl Data for Sci and Technol) Proc,Pt2,P1568,Wagemans | Proc.Intern.on Nuclear Data for Science and Technology, Trieste, Italy , 19-24 May, 1997, G.Reffo, A.Ventura, C.Grandi, Eds., Editrice Compositori, Ita ly, Pt.2, p.1568 (1997) | - |  |  | C.Wagemans, R.Bieber, P.Geltenbort, J.Wagemans, R.Barthelemy, J.Van Gi ls | Determination of (n,p)- and (n,¦a)-Cross Sections of Relevance to Prim ordial and Stellar Nucleosynthesis | NUCLEAR REACTIONS {+14}N,{+36}Cl,{+37}Ar,{+41}Ca(n,p),{+17}O,{+36}Cl,{ +37}Ar,{+41}Ca(n,¦a),E=thermal; measured ¦s. {+37}Ar(n,¦a),E=1000-5000 eV; measu red ¦s; deduced resonances. {+36}Cl(n,p),E not given; measured ¦s; deduced Maxwe llian-averaged ¦s vs stellar temperature.
14N(n,p)14C | 7 | 14 | n | p | 1996CH48 |  | CODEN >JOUR NSENA 123 1 | ANE 123, 1 (1996) |  |  | 1996 | M.B.Chadwick, P.G.Young | Calculation and Evaluation of Cross Sections and Kerma Factors for Neu trons up to 100 MeV on {+16}O and {+14}N | NUCLEAR REACTIONS {+14}N,{+16}O(n,xn),(n,xp),(n,xd),(n,2n),(n,X),E ¦1 00 MeV; analyzed ¦s vs E,¦s(¦q) in some cases; deduced partial,total Kerma facto rs. Feshbach-Kerman-Koonin model,Hauser-Feshbach,preequilibrium,direct reaction mechanisms.
14N(n,p)14C | 7 | 14 | n | p | 1995SH48 | 10.1016/0168-9002(94)01205-9 | CODEN >JOUR NIMAE 356 347 | NIM/A356, 347 (1995) |  |  | 1995 | T.Shima, T.Watanabe, T.Irie, H.Sato, Y.Nagai | A Gas Scintillation Drift Chamber for the {+14}N(n,p){+14}C Measuremen t | NUCLEAR REACTIONS {+14}N(n,p),E=low; measured reaction ¦s using {+3}He (n,p) events normalization; deduced detector characteristics. Gas scintillationd rift chamber.
14N(n,p)14C | 7 | 14 | n | p | 1994GL05 |  | CODEN >JOUR ZPAAD 348 199 | Z.Phys. A348, 199 (1994) | - |  |  | Yu.M.Gledenov, V.I.Salatski, P.V.Sedyshev, M.V.Sedysheva, V.A.Pshenich ny, J.Andrzeiewski | Cross Sections of the {+14}N(n,p){+14}C Reaction at 24.5,53.5 and 144k eV | NUCLEAR REACTIONS {+14}N(n,p),E=24.5-144 keV; measured reaction ¦s; de duced element formation in universe implications.
14N(n,p)14C | 7 | 14 | n | p | 1993DRZY |  | CODEN >CONF Karlsruhe(Nuclei in the Cosmos) Proc,P243,Druyts | Proc.2nd Intern.Symposium on Nuclear Astrophysics, Nuclei in the Cosmo s, Karlsruhe, Germany, 6-10 July, 1992, F.Kappeler, K.Wisshak, Eds., IOP Publish ing Ltd., Bristol, England, p.243 (1993) | - |  |  | S.Druyts, C.Wagemans, S.Pomme, P.Geltenbort, H.P.Trautvetter | Measurement of the {+14}N(n{-th},p){+14}C Reaction Cross-Section | NUCLEAR REACTIONS {+14}N(n,p),E=thermal; measured Ep, ¦s. Comparisonw ith previous measurements.
14N(n,p)14C | 7 | 14 | n | p | 1993GL07 |  | CODEN >JOUR ZPAAD 346 307 | Z.Phys. A346, 307 (1993) | - |  |  | Y.M.Gledenov, V.I.Salatski, P.V.Sedyshev | The {+14}N(n,p){+14}C Reaction Cross Section for Thermal Neutrons | NUCLEAR REACTIONS {+14}N(n,p),E=thermal; measured ¦s. Tof technique,ch arged particle ionization chamber detector,solid adenin targets.
14N(n,p)14C | 7 | 14 | n | p | 1993KO18 | 10.1103/PhysRevC.48.439 | CODEN >JOUR PRVCA 48 439 | PR/C48, 439 (1993) |  |  | 1993 | P.E.Koehler | {+14}N(n,p){+14}C Cross Section Near Thermal Energy | NUCLEAR REACTIONS {+14}N(n,p),E=thermal-5 eV; measured ¦s(E) relativet o {+6}Li(n,¦a) reaction; deduced astrophysical implications.
14N(n,p)14C | 7 | 14 | n | p | 1989KO11 | 10.1103/PhysRevC.39.1655 | CODEN >JOUR PRVCA 39 1655 | PR/C39, 1655 (1989) |  |  | 1989 | P.E.Koehler, H.A.O'Brien | {+14}N(n,p){+14}C Cross Section from 61 meV to 34.6 keV and Its Astrop hysical Implications | NUCLEAR REACTIONS {+14}N(n,p),E=61 meV-34.6 keV; measured ¦s(E); deduc ed reduced ¦s(E),astrophysical implications.
14N(n,p)14C | 7 | 14 | n | p | 1988AN19 |  | CODEN >JOUR YAFIA 48 305 | YF 48, 305 (1988); Sov.J.Nucl.Phys. 48, 193 (1988) |  |  | 1988 | A.Antonov, V.A.Vesna, Yu.M.Gledenov, T.S.Zvarova, V.M.Lobashev, I.S.Ok unev, Yu.P.Popov, Kh.Rigol, L.M.Smotritsky, E.V.Shulgina | Study of P-Even and P-Odd Angular Correlations in {+35}Cl(n,p){+35}S a nd {+14}N(n,p){+14}C Reactions | NUCLEAR REACTIONS {+14}N,{+35}Cl(polarized n,p),E=thermal; measured P- odd,left-right asymmetry; deduced weak interaction matrix element.
14N(n,p)14C | 7 | 14 | n | p | 1988BR17 |  | CODEN >JOUR ZPAAD 330 167 | Z.Phys. A330, 167 (1988) | - |  |  | K.Brehm, H.W.Becker, C.Rolfs, H.P.Trautvetter, F.Kappeler, W.Ratynski | The Cross Section of {+14}N(n,p){+14}C at Stellar Energies and Its Rol e as a Neutron Poison for S-Process Nucleosynthesis | NUCLEAR REACTIONS {+14}N(n,p),E ¦? 25,52.4 keV; measured ¦s(Ep),proton yield; deduced absolute ¦s>,reaction rates,role in s-process nucleosynthesis.
14N(n,p)14C | 7 | 14 | n | p | 1986SU15 | 10.1103/PhysRevC.34.1580 | CODEN >JOUR PRVCA 34 1580 | PR/C34, 1580 (1986) |  |  | 1986 | T.S.Subramanian, J.L.Romero, F.P.Brady, D.H.Fitzgerald, R.Garrett, G.A .Needham, J.L.Ullmann, J.W.Watson, C.I.Zanelli, D.J.Brenner, R.E.Prael | Double-Differential Inclusive Hydrogen and Helium Spectra from Neutron -Induced Reactions at 27.4,39.7, and 60.7 MeV; Oxygen and nitrogen | NUCLEAR REACTIONS {+14}N,{+16}O(n,pX),(n,dX),(n,tX),(n,{+3}HeX),(n,¦aX ),E=27.4,39.7,60.7 MeV; measured ¦s(E,¦q),¦DE-E detector telescopes. Intranuclea r cascade plus deexcitation calculations.
14N(n,p)14C | 7 | 14 | n | p | 1982NE04 | 10.1016/0375-9474(82)90092-6 | CODEN >JOUR NUPAB 385 349 | NP/A385, 349 (1982) |  |  | 1982 | G.A.Needham, F.P.Brady, D.H.Fitzgerald, J.L.Romero, J.L.Ullmann, J.W.W atson, C.Zanelli, N.S.P.King, G.R.Satchler | Excitation of Analog Isovector Giant Resonances via the (n,p) Reaction on {+14}N and {+16}O at 60 MeV | NUCLEAR REACTIONS {+14}N,{+16}O(n,p),E=60 MeV; measured ¦s(¦q). {+14}C ,{+16}N deduced GDR analog excitation. Natural targets. DWBA analysis.
14N(n,p)14C | 7 | 14 | n | p | 1981HAZJ |  | CODEN >JOUR BAPSA 26 1138,CE1,Haight | BAP 26, No.8, 1138, CE1 (1981) |  |  | 1981 | R.C.Haight, S.M.Grimes | Charged-Particles from Reactions of 14-MeV Neutrons on {+9}Be, {+14}N, and {+16}O | NUCLEAR REACTIONS {+9}Be,{+14}N,{+16}O(n,p),(n,d),(n,t),(n,¦a),E=14 Me V; measured ¦s(Ep),¦s(Ed),¦s(Et),¦s(E¦a),¦s(¦q).
14N(n,p)14C | 7 | 14 | n | p | 1981NEZY |  | CODEN >JOUR DABBB 42 1068,Needham | Diss.Abst.Int. 42B, 1068 (1981) | - |  |  | G.A.Needham | Analog Isovector Giant Resonance Excitation and the (n,p) Reaction onL ight Nuclei at 60 MeV | NUCLEAR REACTIONS {+6},{+7}Li,{+9}Be,{+12}C,{+14}N,{+16}O,{+19}F,{+27} Al(n,p),(n,d),E=60 MeV; measured ¦s(Ep),¦s(¦q); deduced reaction mechanism. {+6} ,{+7}Be,{+9}B deduced GDR fragmentation. DWBA analysis,Goldhaber-Teller form fac tor.
14N(n,p)14C | 7 | 14 | n | p | 1979MO09 |  | CODEN >JOUR NSENA 70 163 | ANE 70, 163 (1979) |  |  | 1979 | G.L.Morgan | Cross Sections for the {+14}N(n,p{-0}),(n,¦a{-0}), and (n,¦a{-1}) Reac tions from 0.5 to 15 MeV | NUCLEAR REACTIONS {+14}N(n,p),E=0.5-7.0 MeV; {+14}N(n,¦a),E=1-15 MeV;m easured ¦s. Compared, current evaluated ¦s for {+14}N. Gaseous scintillator,nitr ogen-xenon mixture.
14N(n,p)14C | 7 | 14 | n | p | 1979SUZR |  | CODEN >JOUR DABBB 40 805,Subramanian | Diss.Abst.Int. 40B, 805 (1979) | - |  |  | T.S.Subramanian | Neutron Induced Reactions on the Tissue Resident Elements {+12}C,{+14} N and {+16}O at Incident Neutron Energies of 27.4, 39.7 MeV and 60.7 MeV | NUCLEAR REACTIONS {+12}C,{+14}N,{+16}O(n,p),(n,d),(n,t),(n,{+3}He),(n, ¦a),E=27.4,39.7,60.7 MeV; measured ¦s(E,¦q); deduced reaction mechanism. Hauser- Feshbach calculation.
14N(n,p)14C | 7 | 14 | n | p | 1978MOZM |  | CODEN >REPT ORNL/TM-6528,G Morgan,CRL | [6 empty] | NUCLEAR REACTIONS {+14}N(n,p),(n,¦a),E=0.5-15 MeV; measured ¦s.
14N(n,p)14C | 7 | 14 | n | p | 1978NEZX |  | CODEN >JOUR BAPSA 23 943 DC3,Needham | [6 empty] | NUCLEAR REACTIONS {+9}Be,{+14}N,{+16}O(n,p),E=60 MeV; measured ¦s(¦q). {+9}Li,{+14}C,{+16}N deduced evidence for analogs of T=1 giant resonances. DWBA analysis.
14N(n,p)14C | 7 | 14 | n | p | 1976FE02 |  | CODEN >JOUR ZEPYA A276 75 | Z.Phys. A276, 75 (1976) | - |  |  | H.Felber, H.Friedmann | Wirkungsquerschnittsbestimmung von {+14}N(n,p){+14}C fur 14.7 MeV-Neut ronen uber eine Aktivitatsmessung von {+14}C | NUCLEAR REACTIONS {+14}N(n,p),E=14.7 MeV; measured ¦s.
14N(n,p)14C | 7 | 14 | n | p | 1973FRZI |  | CODEN >REPT INDC(SEC)-36/L P8 | [6 empty] | NUCLEAR REACTIONS {+14}N(n,p); measured ¦s.
14N(n,p)14C | 7 | 14 | n | p | 1973SCYH |  | CODEN >REPT NP-19831 P207 | [6 empty] | NUCLEAR REACTIONS {+14}N(n,p); measured ¦s.
14N(n,p)14C | 7 | 14 | n | p | 1971CO32 |  | CODEN >JOUR NCLTA 2 1117 | NCL 2, 1117 (1971) |  |  |  | J.Coudurier, F.Merchez, C.Perrin | Distribution Angulaire de la Reaction {+14}N(n,p){+14}C a 14 MeV | NUCLEAR REACTIONS {+14}N(n,p),E=14 MeV; measured ¦s(¦q). DWBA,microsco pic interaction.
14N(n,p)14C | 7 | 14 | n | p | 1971COYU |  | CODEN >REPT FRNC-TH-147,J Coudurier | [6 empty] | NUCLEAR REACTIONS {+14}N(n,p),E=14 MeV; measured ¦s(Ep,¦q). {+14}C tra nsitions deduced L.